## Main
Requirement ID | Clause | Section | Page | Requirement Type | Requirement Text
REQ-00001 | 5 | MAIN | 4 | Safety | When the ALKS is activated, it shall perform the driving task instead of the driver, IE manage all situations including failures, and shall not endanger the safety of the vehicle occupants or any other road users.
REQ-00002 | 5 | MAIN | 4 | Functional | The Regulation for instance requires that on-board displays used by the driver for other activities than driving when the ALKS is activated, shall be automatically suspended as soon as the system issues a transition demand.
REQ-00003 | 5.1 | MAIN | 8 | Verification | General Requirements The fulfilment of the provisions of this paragraph shall be demonstrated by the manufacturer to the technical service during the inspection of the safety approach as part of the assessment to Annex 4 (in particular for conditions not tested under Annex 5) and according to the relevant tests in Annex 5.
REQ-00004 | 5.1.1 | MAIN | 8 | Safety | The activated system shall perform the DDT shall manage all situations including failures, and shall be free of unreasonable risks for the vehicle occupants or any other road users.
REQ-00005 | 5.1.1 | MAIN | 8 | Safety | The activated system shall not cause any collisions that are reasonably foreseeable and preventable.
REQ-00006 | 5.1.1 | MAIN | 8 | Safety | When the vehicle is involved in a detectable collision, the vehicle shall be brought to a standstill.
REQ-00007 | 5.1.2 | MAIN | 8 | Functional | The activated system shall comply with traffic rules relating to the DDT in the country of operation.
REQ-00008 | 5.1.3 | MAIN | 8 | Functional | The activated system shall exercise control over systems required to support the driver in resuming manual control at any time (EG demist, windscreen wipers and lights).
REQ-00009 | 5.1.5 | MAIN | 8 | Safety | If the driver fails to resume control of the DDT during the transition phase, the system shall perform a minimum risk manoeuvre.
REQ-00010 | 5.1.6 | MAIN | 8 | Functional | The system shall perform self-checks to detect the occurrence of failures and to confirm system performance at all times (EG after vehicle start the system has at least once detected an object at the same or a higher distance than that declared as detection range according to paragraph 7.1.).
REQ-00011 | 5.1.9 | MAIN | 8 | Safety | When the system can no longer meet the requirements of this Regulation, it shall not be possible to activate the system.
REQ-00012 | 5.1.9 | MAIN | 8 | Documentation | The manufacturer shall declare and implement a process to manage the safety and continued compliance of the ALKS system over lifetime.
REQ-00013 | 5.2 | MAIN | 8 | Verification | Dynamic Driving Task The fulfilment of the provisions of this paragraph shall be demonstrated by the manufacturer to the technical service during the inspection of the safety approach as part of the assessment to Annex 4 (in particular for conditions not tested under Annex 5) and according to the relevant tests in Annex 5.
REQ-00014 | 5.2.1 | MAIN | 8 | Functional | The activated system shall keep the vehicle inside its lane of travel and ensure that the vehicle does not cross any lane marking (outer edge of the front tyre to outer edge of the lane marking).
REQ-00015 | 5.2.2 | MAIN | 9 | Functional | The activated system shall detect a vehicle driving beside as defined in paragraph 7.1.2.
REQ-00016 | 5.2.3 | MAIN | 9 | Functional | The activated system shall control the speed of the vehicle.
REQ-00017 | 5.2.3.2 | MAIN | 9 | Functional | The activated system shall adapt the vehicle speed to infrastructural and environmental conditions (EG narrow curve radii, inclement weather).
REQ-00018 | 5.2.3.3 | MAIN | 9 | Functional | The activated system shall detect the distance to the next vehicle in front as defined in paragraph 7.1.1.
REQ-00019 | 5.2.4 | MAIN | 9 | Safety | The activated system shall be able to bring the vehicle to a complete stop behind a stationary vehicle, a stationary road user or a blocked lane of travel to avoid a collision.
REQ-00020 | 5.2.4 | MAIN | 9 | Functional | This shall be ensured up to the maximum operational speed of the system.
REQ-00021 | 5.2.5 | MAIN | 9 | Safety | The activated system shall detect the risk of collision in particular with another road user ahead or beside the vehicle, due to a decelerating lead vehicle, a cutting in vehicle or a suddenly appearing obstacle and shall automatically perform appropriate manoeuvres to minimize risks to safety of the vehicle occupants and other road users.
REQ-00022 | 5.2.5 | MAIN | 10 | Safety | or its subparagraphs, this shall be ensured at least to the level at which a competent and careful human driver could minimize the risks.
REQ-00023 | 5.2.5 | MAIN | 10 | Verification | This shall be demonstrated in the assessment carried out under Annex 4 and by taking guidance from Appendix
REQ-00024 | 5.2.5.1 | MAIN | 10 | Safety | The activated system shall avoid a collision with a leading vehicle which decelerates up to its full braking performance provided that there was no undercut of the minimum following distance the ALKS vehicle would adjust to a leading vehicle at the present speed due to a cut in manoeuvre of this lead vehicle.
REQ-00025 | 5.2.5.2 | MAIN | 10 | Safety | The activated system shall avoid a collision with a cutting in vehicle, (a) Provided the cutting in vehicle maintains its longitudinal speed which is lower than the longitudinal speed of the ALKS vehicle and (b) Provided that the lateral movement of the cutting in vehicle has been visible for a time of at least 0.72 seconds before the reference point for TTCLaneIntrusion is reached, (c) When the distance between the vehicle’s front and the cutting in vehicle’s rear corresponds to a TTC calculated by the following equation: 𝑇𝑇𝐶𝐿𝑎𝑛𝑒𝐼𝑛𝑡𝑟𝑢𝑠𝑖𝑜𝑛 > 𝑣𝑟𝑒𝑙/(2∙6m/s²) + 0.35𝑠 Where: Vrel = relative velocity between both vehicles, positive for vehicle being faster than the cutting in vehicle TTCLaneIntrusion = The TTC value, when the outside of the tyre of the intruding vehicle’s front wheel closest to the lane markings crosses a line 0.3 m beyond the outside edge of the visible lane marking to which the intruding vehicle is being drifted.
REQ-00026 | 5.2.5.3 | MAIN | 10 | Safety | The activated system shall avoid a collision with an unobstructed crossing pedestrian in front of the vehicle.
REQ-00027 | 5.2.5.3 | MAIN | 10 | Safety | In a scenario with an unobstructed pedestrian crossing with a lateral speed component of not more than 5 km/h where the anticipated impact point is displaced by not more than 0.2 m compared to the vehicle longitudinal center plane, the activated ALKS shall avoid a collision up to the maximum operational speed of the system.
REQ-00028 | 5.2.5.4 | MAIN | 10 | Safety | However, the system shall not deactivate or unreasonably switch the control strategy in these other conditions.
REQ-00029 | 5.3 | MAIN | 10 | Safety | Emergency Manoeuvre (EM) The fulfilment of the provisions of this paragraph shall be demonstrated by the manufacturer to the technical service during the inspection of the safety approach as part of the assessment to Annex 4 and according to the relevant tests in Annex 5.
REQ-00030 | 5.3.2 | MAIN | 10 | Functional | This manoeuvre shall decelerate the vehicle up to its full braking performance if necessary and/or may perform an automatic evasive manoeuvre, when appropriate.
REQ-00031 | 5.3.2 | MAIN | 11 | Functional | If failures are affecting the braking or steering performance of the system, the manoeuvre shall be carried out with consideration for the remaining performance.
REQ-00032 | 5.3.3 | MAIN | 11 | Safety | An emergency manoeuvre shall not be terminated, unless the imminent collision risk disappeared, or the driver deactivated the system.
REQ-00033 | 5.3.3.2 | MAIN | 11 | Safety | If the emergency manoeuvre results in the vehicle being at standstill, the signal to activate the hazard warning lights shall be generated.
REQ-00034 | 5.3.3.2 | MAIN | 11 | Safety | If the vehicle automatically drives off again, the signal to deactivate the hazard warning lights shall be generated automatically.
REQ-00035 | 5.3.4 | MAIN | 11 | Safety | The vehicle shall implement a logic signal indicating emergency braking as specified in UN Regulation No.
REQ-00036 | 5.4 | MAIN | 11 | Verification | Transition demand and system operation during transition phase The fulfilment of the provisions of this paragraph shall be demonstrated by the manufacturer to the technical service during the inspection of the safety approach as part of the assessment to Annex 4 (in particular for conditions not tested under Annex 5) and according to the relevant tests in Annex 5.
REQ-00037 | 5.4.1 | MAIN | 11 | Functional | The activated system shall recognise all situations in which it needs to transition the control back to the driver.
REQ-00038 | 5.4.1 | MAIN | 11 | HMI | Types of situations in which the vehicle will generate a transition demand to the driver shall be declared by the vehicle manufacturer and included in the documentation package required in Annex 4.
REQ-00039 | 5.4.2 | MAIN | 11 | General | The initiation of the transition demand shall be such that sufficient time is provided for a safe transition to manual driving.
REQ-00040 | 5.4.2.1 | MAIN | 11 | Safety | In case of a planned event that would prevent the ALKS from continuing the operation, a transition demand shall be given early enough to ensure the minimal risk maneuver, in case the driver would not resume control, would bring the vehicle to standstill before the planned event occurs.
REQ-00041 | 5.4.2.2 | MAIN | 11 | Functional | In case of an unplanned event, a transition demand shall be given upon detection.
REQ-00042 | 5.4.2.3 | MAIN | 11 | Functional | 5.4.2.3 In case of any failure affecting the operation of the system, the system shall immediately initiate a transition demand upon detection.
REQ-00043 | 5.4.3 | MAIN | 11 | Safety | The system may reduce the speed of the vehicle to ensure its safe operation but shall not bring it to standstill unless required by the situation (EG due to vehicles or obstacles obstructing the path of the vehicle) or when caused by a haptic warning according to paragraph 6.4.1 started at speeds below 20 km/h.
REQ-00044 | 5.4.3.1 | MAIN | 11 | Safety | Once in standstill the vehicle may remain in this condition and shall generate the signal to activate the hazard warning lights within 5 s.
REQ-00045 | 5.4.4 | MAIN | 11 | Safety | A transition demand shall only be terminated once the system is deactivated or a minimum risk manoeuvre has started.
REQ-00046 | 5.4.4.1.1 | MAIN | 12 | Functional | In case of a severe ALKS or vehicle failure the ALKS may no longer be capable of fulfilling the requirements of this Regulation, but it shall aim at enabling a safe transition of control back to the driver.
REQ-00047 | 5.4.4.1.2 | MAIN | 12 | Documentation | The manufacturer shall declare the types of severe vehicle failures and severe ALKS failures that will lead the ALKS to initiate a MRM immediately.
REQ-00048 | 5.5 | MAIN | 12 | Safety | Minimum Risk Manoeuvre (MRM) The fulfilment of the provisions of this paragraph shall be demonstrated by the manufacturer to the technical service during the inspection of the safety approach as part of the assessment to Annex 4 (in particular for conditions not tested under Annex 5) and according to the relevant tests in Annex 5.
REQ-00049 | 5.5.1 | MAIN | 12 | Safety | Additionally, the signal to activate the hazard warning lights shall be generated with the start of the minimum risk manoeuvre.
REQ-00050 | 5.5.2 | MAIN | 12 | Safety | The minimum risk manoeuvre shall bring the vehicle to standstill unless the system is deactivated by the driver during the manoeuvre.
REQ-00051 | 5.5.4 | MAIN | 12 | Safety | A minimum risk manoeuvre shall only be terminated once the system is deactivated or the system has brought the vehicle to a standstill.
REQ-00052 | 5.5.5 | MAIN | 12 | Safety | The system shall be deactivated at the end of any minimum risk manoeuvre.
REQ-00053 | 5.5.5 | MAIN | 12 | Safety | The hazard warning lights shall remain activated unless deactivated manually and the vehicle shall not move away after standstill without manual input.
REQ-00054 | 6.1 | MAIN | 12 | HMI | Driver Availability Recognition System The fulfilment of the provisions of this paragraph shall be demonstrated by the manufacturer to the technical service during the inspection of the safety approach as part of the assessment to Annex 4 and according to the relevant tests in Annex 5.
REQ-00055 | 6.1.1 | MAIN | 12 | Functional | The driver availability recognition system shall detect if the driver is present in a driving position, if the safety belt of the driver is fastened and if the driver is available to take over the driving task.
REQ-00056 | 6.1.3 | MAIN | 13 | Functional | Driver availability The system shall detect if the driver is available and in an appropriate driving position to respond to a transition demand by monitoring the driver.
REQ-00057 | 6.1.3 | MAIN | 13 | Functional | The manufacturer shall demonstrate to the satisfaction of the technical service the vehicle’s capability to detect that the driver is available to take over the driving task.
REQ-00058 | 6.1.3.1 | MAIN | 13 | Functional | Criteria for deeming driver availability The driver shall be deemed to be unavailable unless at least two availability criteria (EG input to driver-exclusive vehicle control, eye blinking, eye closure, conscious head or body movement) have individually determined that the driver is available in the last 30 seconds.
REQ-00059 | 6.1.3.1 | MAIN | 13 | Functional | As soon as the driver is deemed to be unavailable, or fewer than two availability criteria can be monitored, the system shall immediately provide a distinctive warning until appropriate actions of the driver are detected or until a transition demand is initiated.
REQ-00060 | 6.1.3.1 | MAIN | 13 | Documentation | Justification for the number and combination of availability criteria, in particular with regard to the corresponding time interval, shall be provided by the manufacturer by documented evidence.
REQ-00061 | 6.1.3.1 | MAIN | 13 | Verification | This shall be demonstrated by the manufacturer and assessed by the technical service according to Annex 4.
REQ-00062 | 6.1.4 | MAIN | 13 | Functional | "Other activities than driving" through on-board displays available upon activation of the ALKS shall be automatically suspended (i) as soon as the system issues a Transition Demand or (ii) as soon as the system is deactivated, whichever comes first.
REQ-00063 | 6.2 | MAIN | 13 | HMI | Activation, Deactivation and Driver Input The fulfilment of the provisions of this paragraph shall be demonstrated by the manufacturer to the technical service during the inspection of the safety approach as part of the assessment to Annex 4 and according to the relevant tests in Annex 5.
REQ-00064 | 6.2.1 | MAIN | 13 | Functional | The vehicle shall be equipped with dedicated means for the driver to activate (active mode) and deactivate (off mode) the system.
REQ-00065 | 6.2.1 | MAIN | 13 | Functional | When the ALKS is activated, the means to deactivate ALKS shall be permanently visible to the driver.
REQ-00066 | 6.2.4 | MAIN | 14 | Functional | 6.2.4 It shall be possible to manually deactivate (off-mode) the system by an intentional action of the driver using the same means as to activate the system, as mentioned in paragraph 6.2.1.
REQ-00067 | 6.2.4 | MAIN | 14 | General | The means of deactivating shall provide protection against unintentional manual deactivation for example by requiring a single input exceeding a certain threshold of time or a double press, or two separate but simultaneous inputs.
REQ-00068 | 6.2.4 | MAIN | 14 | Functional | Additionally, it shall be ensured the driver is in lateral control of the vehicle at the time of the deactivation, by EG placing the deactivation means on the steering control or confirming the driver is holding the steering control.
REQ-00069 | 6.2.5 | MAIN | 14 | Safety | In addition to paragraph 6.2.4., the system shall not be deactivated by any driver input other than those described below in paragraphs 6.2.5.1.
REQ-00070 | 6.2.5.1 | MAIN | 14 | Functional | Deactivation by input to driving controls The system shall be deactivated when at least one of the following conditions is met: (a) The driver overrides the system by steering while holding the steering control and this override is not suppressed, as specified in paragraph 6.3.; or (b) The driver is holding the steering control and overrides the system by braking or accelerating, as specified in paragraph 6.3.1.
REQ-00071 | 6.2.5.2 | MAIN | 14 | Safety | Deactivation during an ongoing transition demand or an ongoing minimum risk manoeuvre In case a transition demand or a minimum risk manoeuvre is on-going, the system shall only be deactivated: (a) As defined in paragraph 6.2.5.1.
REQ-00072 | 6.2.5.4 | MAIN | 15 | Functional | These different strategies shall be declared by the manufacturer and their effectiveness shall be assessed by the Technical Service with regard to ensuring a safe transition of control from the system to the human driver according to Annex 4.
REQ-00073 | 6.2.6 | MAIN | 15 | Safety | On deactivation of the system, there shall not be an automatic transition to any function, which provides continuous longitudinal and/or lateral movement of the vehicle (EG ACSF of Category B1 function).
REQ-00074 | 6.2.6 | MAIN | 15 | Safety | Notwithstanding both paragraphs above, any other safety system delivering longitudinal or lateral support in imminent collision situations (EG Advanced Emergency Braking System (AEBS), Electronic Stability Control (ESC), Brake Assist System (BAS) or Emergency Steering Function (ESF)) shall not be deactivated in case of deactivation of ALKS.
REQ-00075 | 6.3.1 | MAIN | 15 | Safety | A driver input to the steering control shall override the lateral control function of the system when the input exceeds a reasonable threshold designed to prevent unintentional override.
REQ-00076 | 6.3.1 | MAIN | 15 | Verification | These thresholds and the rational for any variation shall be demonstrated to the Technical Service during the assessment according to Annex 4.
REQ-00077 | 6.3.1.1 | MAIN | 15 | Functional | Driver attentiveness The system shall detect if the driver is attentive.
REQ-00078 | 6.3.1.1 | MAIN | 15 | Documentation | The specification for confirming these or equally safe criteria must be declared by the manufacturer and supported by documented evidence.
REQ-00079 | 6.3.1.1 | MAIN | 15 | Verification | This shall be assessed by the technical service according to Annex 4.
REQ-00080 | 6.3.2 | MAIN | 15 | Functional | A driver input to the braking control resulting in a higher deceleration than that induced by the system or maintaining the vehicle in standstill by any braking system, shall override the longitudinal control function of the system.
REQ-00081 | 6.3.4 | MAIN | 16 | Safety | Any driver input to the accelerator or brake control shall immediately initiate a transition demand as specified in paragraph 5.4., when the input exceeds a reasonable threshold designed to prevent unintentional input.
REQ-00082 | 6.3.6 | MAIN | 16 | Functional | These different strategies shall be declared by the manufacturer and their effectiveness shall be assessed by the Technical Service with regard to ensuring a safe transition of control from the system to the human driver.
REQ-00083 | 6.3.7 | MAIN | 16 | Verification | The fulfilment of the provisions in paragraph 6.3 and its subparagraphs shall be demonstrated by the manufacturer to the technical service during the inspection of the safety approach as part of the assessment to Annex 4.
REQ-00084 | 6.4.2.1 | MAIN | 16 | HMI | System unavailability indication In case activation of the system following the deliberate action of the driver is denied by the system due to system unavailability, this shall be at least visually displayed to the driver.
REQ-00085 | 6.4.2.2 | MAIN | 16 | Functional | System status display when activated Upon activation the system status (active mode) shall be displayed by a dedicated optical signal to the driver.
REQ-00086 | 6.4.2.2 | MAIN | 16 | Functional | The optical signal shall contain an unambiguous indication including: (a) A steering control or a vehicle, with an additional "A" or "AUTO," or the standardized symbols in accordance with UN Regulation No.
REQ-00087 | 6.4.2.2 | MAIN | 17 | Functional | The optical signal shall indicate the active system state until the system is deactivated (off mode).
REQ-00088 | 6.4.2.3 | MAIN | 17 | Functional | System status display when deactivated Upon deactivation when the system status changes from active mode to off mode this shall be indicated to the driver by at least an optical warning signal.
REQ-00089 | 6.4.2.3 | MAIN | 17 | Functional | This optical signal shall be realized by non-displaying the optical signal used to indicate the active mode or non-displaying the instruction to take over manual control.
REQ-00090 | 6.4.2.3 | MAIN | 17 | Functional | Additionally, an acoustic warning signal shall be provided unless the system is deactivated following a transition demand which contained an acoustic signal.
REQ-00091 | 6.4.3 | MAIN | 17 | Safety | Transition Phase and Minimum Risk Manoeuvre During the transition phase and the Minimum Risk Manoeuvre, the system shall instruct the driver in an intuitive and unambiguous way to take over manual control of the vehicle.
REQ-00092 | 6.4.3 | MAIN | 17 | Functional | The instruction shall include a pictorial information showing hands and the steering control and may be accompanied by additional explanatory text or warning symbols, as shown in the example below.
REQ-00093 | 6.4.4 | MAIN | 17 | Verification | This shall be assessed by the Technical Service according to Annex 4.
REQ-00094 | 6.4.5 | MAIN | 17 | HMI | The prioritization of different acoustic and optical warnings during the ALKS operation shall be declared by the manufacturer to the Technical Service during Type Approval.
REQ-00095 | 7.1 | MAIN | 18 | Verification | Sensing requirements The fulfilment of the provisions of this paragraph shall be demonstrated by the manufacturer to the technical service during the inspection of the safety approach as part of the assessment to Annex 4 and according to the relevant tests in Annex 5.
REQ-00096 | 7.1 | MAIN | 18 | Functional | The ALKS vehicle shall be equipped with a sensing system such that, it can at least determine the driving environment (EG road geometry ahead, lane markings) and the traffic dynamics: (a) Across the full width of its own traffic lane, the full width of the traffic lanes immediately to its left and to its right, up to the limit of the forward detection range; (b) Along the full length of the vehicle and up to the limit of the lateral detection range.
REQ-00097 | 7.1.1 | MAIN | 18 | Functional | Forward detection range The manufacturer shall declare the forward detection range measured from the forward most point of the vehicle.
REQ-00098 | 7.1.1 | MAIN | 18 | Documentation | This declared value shall be at least
REQ-00099 | 46 | MAIN | 18 | Functional | The Technical Service shall verify that the distance at which the vehicle sensing system detects a road user during the relevant test in Annex 5 is equal or greater than the declared value.
REQ-00100 | 7.1.2 | MAIN | 18 | Functional | Lateral detection range The manufacturer shall declare the lateral detection range.
REQ-00101 | 7.1.2 | MAIN | 18 | Documentation | The declared range shall be sufficient to cover the full width of the lane immediately to the left and of the lane immediately to the right of the vehicle.
REQ-00102 | 7.1.2 | MAIN | 18 | Functional | The Technical Service shall verify that the vehicle sensing system detects vehicles during the relevant test in Annex 5.
REQ-00103 | 7.1.2 | MAIN | 18 | Documentation | This range shall be equal or greater than the declared range.
REQ-00104 | 7.1.3 | MAIN | 18 | Safety | The ALKS shall implement strategies to detect and compensate for environmental conditions that reduce the detection range, EG prevent enabling the system, disabling the system and transferring the control back to the driver, reducing the speed when visibility is too low.
REQ-00105 | 7.1.3 | MAIN | 18 | Verification | These strategies shall be described by the manufacturer and assessed according to Annex 4.
REQ-00106 | 7.1.4 | MAIN | 18 | Functional | The vehicle manufacturer shall provide evidence that the effects of wear and ageing do not reduce the performance of the sensing system below the minimum required value specified in paragraph 7.1.
REQ-00107 | 8.1 | MAIN | 19 | Verification | The fulfilment of the provisions of paragraph 8 shall be demonstrated by the manufacturer to the technical service during the inspection of the safety approach as part of the assessment to Annex 4.
REQ-00108 | 8.2.1 | MAIN | 19 | Functional | Each vehicle equipped with a DSSAD shall at least record an entry for each of the following occurrences upon activation of the system: (a) Activation of the system (b) Deactivation of the system, due to: (i) Use of dedicated means for the driver to deactivate the system; (ii) Override on steering control; (iii) Override by accelerator control while holding steering control; (iv) Override by braking control while holding steering control.
REQ-00109 | 8.3.1 | MAIN | 19 | DataRecording | For each event listed in paragraph 8.2., the DSSAD shall at least record the following data elements in a clearly identifiable way: (a) The occurrence flag, as listed in paragraph 8.2; (b) Reason for the occurrence, as appropriate, and listed in paragraph 8.2.; (c) Date (Resolution: yyyy/mm/dd); (d) Timestamp: (i) Resolution: hh/mm/ss timezone EG 12:59:59 UTC; (ii) Accuracy: +/- 1.0 s.
REQ-00110 | 8.3.3 | MAIN | 20 | DataRecording | If more than one element is recorded with the same timestamp, the information from the individual elements shall indicate the chronological order.
REQ-00111 | 8.4.2 | MAIN | 20 | Documentation | Documented evidence regarding the storage capacity shall be provided by the vehicle manufacturer.
REQ-00112 | 8.4.3 | MAIN | 20 | DataRecording | If the main on-board vehicle power supply is not available, it shall still be possible to retrieve all data recorded on the DSSAD, as required by national and regional law.
REQ-00113 | 8.4.4 | MAIN | 20 | DataRecording | Data stored in the DSSAD shall be easily readable in a standardized way via the use of an electronic communication interface, at least through the standard interface (OBD port).
REQ-00114 | 8.4.5 | MAIN | 20 | DataRecording | Instructions from the manufacturer shall be provided on how to access the data.
REQ-00115 | 8.5.1 | MAIN | 20 | Functional | It shall be ensured that there is adequate protection against manipulation (EG data erasure) of stored data such as anti-tampering design.
REQ-00116 | 15 | MAIN | 20 | General | 15X 15X not implemented, an alternative software identification system (IE software version) shall be implemented.
REQ-00117 | 9.3.2 | MAIN | 20 | General | If the manufacturer implements an R WIN the following shall apply:
REQ-00118 | 9.3.2.2 | MAIN | 21 | General | The vehicle manufacturer shall provide the following information in the communication form of this Regulation: (a) The R SWIN (b) How to read the R SWIN or software version(s) in case the R SWIN is not held on the vehicle
REQ-00119 | 9.3.2.3 | MAIN | 21 | Documentation | The information provided shall be declared by the vehicle manufacturer and may not be verified by an Approval Authority.
REQ-00120 | 10.1.2 | MAIN | 21 | DataRecording | Extension The modification shall be designated an "extension" if, in addition to the change of the particulars recorded in the information documents, (a) Further inspections or tests are required; or (b) Any information on the communication document (with the exception of its attachments) has changed; or (c) Approval to a later series of amendments is requested after its entry into force.
REQ-00121 | 11.1 | MAIN | 22 | Functional | Procedures concerning conformity of production shall comply with those set the following requirements:

## Annex
Requirement ID | Clause | Section | Page | Requirement Type | Requirement Text
REQ-00122 | A4.1 | ANNEX | 29 | Safety | This documentation shall demonstrate that automated lane keeping system meets the performance requirements specified in this UN Regulation, that it is designed and developed to operate in such a way that it is free of unreasonable safety risks to the driver, passengers and other road users.
REQ-00123 | A4.1 | ANNEX | 29 | Documentation | The type approval authority granting the approval shall verify through targeted spot checks and tests that the argumentation provided by the documentation is strong enough and that the design and processes described in documentation are actually implemented by the manufacturer.
REQ-00124 | A4.3.1 | ANNEX | 31 | Functional | Requirements The manufacturer shall provide a documentation package which gives access to the basic design of "The System" and the means by which it is linked to other vehicle systems or by which it directly controls output variables.
REQ-00125 | A4.3.1 | ANNEX | 31 | Functional | The function(s) of "The System", including the control strategies, and the safety concept, as laid down by the manufacturer, shall be explained.
REQ-00126 | A4.3.1 | ANNEX | 31 | Documentation | Documentation shall be brief, yet provide evidence that the design and development has had the benefit of expertise from all the system fields which are involved.
REQ-00127 | A4.3.1 | ANNEX | 31 | Safety | The Type-approval authority shall assess the documentation package to show that "The System": (a) Is designed and was developed to operate in such a way that it is free from unreasonable risks for the driver, passengers and other road users within the declared ODD and boundaries; (b) Respects, under the performance requirements specified elsewhere in this UN Regulation; (c) Was developed according to the development process/method declared by the manufacturer and that this includes at least the steps listed in paragraph 3.4.4.
REQ-00128 | A4.3.1.1 | ANNEX | 31 | Verification | (with the exception of that of paragraph 3.4.4.) which shall be supplied to the Type Approval Authority for the purpose of conducting the product assessment / process audit.
REQ-00129 | A4.3.1.1 | ANNEX | 31 | Functional | The Type Approval Authority shall ensure that this documentation package remains available for a period determined of at least 10 years counted from the time when production of the vehicle type is definitely discontinued.
REQ-00130 | A4.3.1.1 | ANNEX | 31 | Verification | which shall be retained by the manufacturer, but made open for inspection (EG on-site in the engineering facilities of the manufacturer) at the time of the product assessment / process audit.
REQ-00131 | A4.3.1.1 | ANNEX | 31 | Functional | The manufacturer shall ensure that this material and analysis data remains available for a period of 10 years counted from the time when production of the vehicle type is definitely discontinued.
REQ-00132 | A4.3.2 | ANNEX | 32 | Functional | Description of the functions of "The System" including control strategies A description shall be provided which gives a simple explanation of all the functions including control strategies of "The System" and the methods employed to perform the dynamic driving tasks within the ODD and the boundaries under which the automated lane keeping system is designed to operate, including a statement of the mechanism(s) by which control is exercised.
REQ-00133 | A4.3.2 | ANNEX | 32 | Documentation | Any enabled or disabled automated driving functions for which the hardware and software are present in the vehicle at the time of production, shall be declared and are subject to the requirements of this annex, prior to their use in the vehicle.
REQ-00134 | A4.3.2 | ANNEX | 32 | DataRecording | The manufacturer shall also document the data processing in case of continuous learning algorithms are implemented.
REQ-00135 | A4.3.2.1 | ANNEX | 32 | General | A list of all input and sensed variables shall be provided and the working range of these defined, along with a description of how each variable affects system behaviour.
REQ-00136 | A4.3.2.2 | ANNEX | 32 | Functional | A list of all output variables which are controlled by "The System" shall be provided and an explanation given, in each case, of whether the control is direct or via another vehicle system.
REQ-00137 | A4.3.2.2 | ANNEX | 32 | Functional | The range of control (paragraph 2.7.) exercised on each such variable shall be defined.
REQ-00138 | A4.3.2.3 | ANNEX | 32 | Functional | Limits defining the boundaries of functional operation including ODD-limits shall be stated where appropriate to automated lane keeping system performance.
REQ-00139 | A4.3.2.4 | ANNEX | 32 | HMI | Interaction concept with the driver when ODD limits are reached shall be explained including the list of types of situations in which the system will generate a transition demand to the driver.
REQ-00140 | A4.3.2.5 | ANNEX | 32 | Functional | Information shall be provided about the means to activate, override or deactivate the system including the strategy how the system is protected against unintentional deactivation.
REQ-00141 | A4.3.2.5 | ANNEX | 32 | Functional | This shall also include information about how the system detects that the driver is available to take over driving control along with specification and documented evidence of the used parameter to identify driver attentiveness as well as the influence on the steering thresholds.
REQ-00142 | A4.3.3.1 | ANNEX | 32 | Functional | A list shall be provided, collating all the units of "The System" and mentioning the other vehicle systems which are needed to achieve the control function in question.
REQ-00143 | A4.3.3.1 | ANNEX | 32 | General | An outline schematic showing these units in combination, shall be provided with both the equipment distribution and the interconnections made clear.
REQ-00144 | A4.3.3.1 | ANNEX | 32 | Functional | This outline shall include: (a) Perception and objects detection including mapping and positioning (b) Characterization of Decision-making (c) Remote supervision and remote monitoring by a remote supervision centre (if applicable).
REQ-00145 | A4.3.3.4 | ANNEX | 33 | Functional | Priorities of signals on multiplexed data paths shall be stated wherever priority may be an issue affecting performance or safety.
REQ-00146 | A4.3.3.5 | ANNEX | 33 | Documentation | Identification of units Each unit shall be clearly and unambiguously identifiable (EG by marking for hardware, and by marking or software output for software content) to provide corresponding hardware and documentation association.
REQ-00147 | A4.3.3.6 | ANNEX | 33 | General | Installation of sensing system components The manufacturer shall provide information regarding the installation options that will be employed for the individual components that comprise the sensing system.
REQ-00148 | A4.3.3.6 | ANNEX | 33 | Functional | The information shall also include installation specifications that are critical to the system’s performance, EG tolerances on installation angle.
REQ-00149 | A4.3.3.6 | ANNEX | 33 | General | Changes to the individual components of the sensing system, or the installation options, shall be notified to the Type Approval Authority and be subject to further assessment.
REQ-00150 | A4.3.4.1 | ANNEX | 33 | Safety | The manufacturer shall provide a statement which affirms that the "The System" is free from unreasonable risks for the driver, passengers and other road users.
REQ-00151 | A4.3.4.3 | ANNEX | 33 | Functional | The manufacturer shall provide the Type Approval Authority with an explanation of the design provisions built into "The System" so as to ensure functional and operational safety.
REQ-00152 | A4.3.4.3.1 | ANNEX | 34 | Safety | If the chosen provision selects a partial performance mode of operation under certain fault conditions (EG in case of severe failures), then these conditions shall be stated (EG type of severe failure) and the resulting limits of effectiveness defined (EG initiation of a minimum risk manoeuvre immediately) as well as the warning strategy to the driver.
REQ-00153 | A4.3.4.3.2 | ANNEX | 34 | Functional | If the chosen provision selects a second (back-up) means to realise the performance of the dynamic driving task, the principles of the change-over mechanism, the logic and level of redundancy and any built in back-up checking features shall be explained and the resulting limits of back-up effectiveness defined.
REQ-00154 | A4.3.4.3.3 | ANNEX | 34 | Functional | All the corresponding output control signals associated with this function shall be inhibited.
REQ-00155 | A4.3.4.4 | ANNEX | 34 | Functional | The Type Approval Authority shall perform an assessment of the application of the analytical approach(es): (a) Inspection of the safety approach at the concept (vehicle) level.
REQ-00156 | A4.3.4.4.1 | ANNEX | 35 | Sensing | This documentation shall itemize the parameters being monitored and shall set out, for each failure condition of the type defined in paragraph 3.4.4.
REQ-00157 | A4.3.4.4.2 | ANNEX | 35 | Safety | This documentation shall also describe the measures in place to ensure the "The System" is free from unreasonable risks for the driver, vehicle occupants, and other road users when the performance of "The System" is affected by environmental conditions EG climatic, temperature, dust ingress, water ingress, ice packing.
REQ-00158 | A4.3.5.2 | ANNEX | 36 | General | The design and development process shall be established including safety management system, requirements management, requirements’ implementation, testing, failure tracking, remedy and release
REQ-00159 | A4.3.5.4 | ANNEX | 36 | Safety | The manufacturer shall have processes to monitor safety-relevant incidents/ crashes/collisions caused by the engaged automated lane keeping system and a process to manage potential safety-relevant gaps post-registration (closed loop of field monitoring) and to update the vehicles.
REQ-00160 | A4.3.5.5 | ANNEX | 36 | Functional | The manufacturer shall demonstrate that periodic independent internal process audits are carried out to ensure that the processes established in accordance with paragraphs 3.5.1 to 3.5.4.
REQ-00161 | A4.3.5.6 | ANNEX | 36 | Functional | Manufacturers shall put in place suitable arrangements (EG contractual arrangements, clear interfaces, quality management system) with suppliers to ensure that the supplier safety management system comply with the requirements of paragraphs 3.5.1.
REQ-00162 | A4.4.1.1 | ANNEX | 36 | Verification | Verification of the function of "The System" The Type approval authority shall verify "The System" under non-failure conditions by testing on a track a number of selected functions from those described by the manufacturer in paragraph 3.2.
REQ-00163 | A4.4.1.1.1 | ANNEX | 36 | Functional | The verification results shall correspond with the description, including the control strategies, provided by the manufacturer in paragraph 3.2.
REQ-00164 | A4.4.1.1.1 | ANNEX | 36 | Functional | and shall comply with the requirements of this regulation.
REQ-00165 | A4.4.1.2 | ANNEX | 36 | Functional | The Type Approval Authority shall verify that these tests include aspects that may have an impact on vehicle controllability and user information (HMI aspects EG transition scenarios).
REQ-00166 | A4.4.1.2.1 | ANNEX | 37 | Functional | The Type Approval Authorities shall also check a number of scenarios that are critical for the Object and Event Detection and Response (OEDR) and characterization of the decision-making and HMI functions of the system (EG object difficult to detect, when the system reaches the ODD boundaries, traffic disturbance scenarios) as defined in the regulation.
REQ-00167 | A4.4.2 | ANNEX | 37 | Functional | Manufacturers shall demonstrate the scope of the simulation tool, its validity for the scenario concerned as well as the validation performed for the simulation tool chain (correlation of the outcome with physical tests).
REQ-00168 | A4.5 | ANNEX | 37 | Functional | Reporting Reporting of the assessment shall be performed in such a manner that allows traceability, EG versions of documents inspected are coded and listed in the records of the Technical Service.
REQ-00169 | A4.7 | ANNEX | 37 | Verification | Competence of the auditors/assessors The assessments under this Annex shall only be conducted by auditors/assessors with the technical and administrative knowledge necessary for such purposes.
REQ-00170 | A4.7 | ANNEX | 37 | Verification | They shall in particular be competent as auditor/assessor for ISO 26262-2018 (Functional Safety - Road Vehicles), and ISO/PAS 21448 (Safety of the Intended Functionality of road vehicles); and shall be able to make the necessary link with cybersecurity aspects in accordance with UN Regulation No 155 and ISO/SAE 21434).
REQ-00171 | A4.1 | ANNEX | 42 | Safety | Conditions under which ALKS shall avoid a collision are determined by a general simulation program with following attentive human driver performance model and1 related parameters in the traffic critical disturbance scenarios.
REQ-00172 | A4.3.3 | ANNEX | 42 | Safety | To determine conditions under which Automated Lane Keeping Systems (ALKS) shall avoid a collision, performance model factors for these three segments in the following table should be used as the performance model of ALKS considering attentive human drivers’ behavior with ADAS.
REQ-00173 | A5.1 | ANNEX | 59 | Functional | Until such time that specific test provisions have been agreed, the Technical Service shall ensure that the ALKS is subject to at least the tests outlined in Annex 5.
REQ-00174 | A5.1 | ANNEX | 59 | DataRecording | The specific test parameters for each test shall be selected by the Technical Service and shall be recorded in the test report in such a manner that allows traceability and repeatability of the test setup.
REQ-00175 | A5.3.1.1 | ANNEX | 59 | Functional | The tests shall be performed under conditions (EG environmental, road geometry) that allow the activation of the ALKS.
REQ-00176 | A5.3.1.2 | ANNEX | 59 | Functional | If system modifications are required in order to allow testing, EG road type assessment criteria or road type information (map data), it shall be ensured that these modifications don’t have an effect on the test results.
REQ-00177 | A5.3.1.4.1 | ANNEX | 60 | Functional | The target used for the vehicle detection tests shall be a regular high-volume series production vehicle of Category M or N or alternatively a "soft target" representative of a vehicle in terms of its identification characteristics applicable to the sensor system of the ALKS under test according to ISO
REQ-00178 | A5.3.1.4.3 | ANNEX | 60 | Functional | The target used for the pedestrian detection tests shall be an "articulated soft target" and be representative of the human attributes applicable to the sensor system of the AEBS under test according to ISO 19206-2:2018.
REQ-00179 | A5.3.1.4.4 | ANNEX | 60 | DataRecording | Details that enable the target(s) to be specifically identified and reproduced shall be recorded in the vehicle type approval documentation.
REQ-00180 | A5.3.2 | ANNEX | 60 | Documentation | Test parameter variation The manufacturer shall declare the system boundaries to the Technical Service.
REQ-00181 | A5.3.2 | ANNEX | 60 | Safety | If a collision cannot be avoided for some test parameters, the manufacturer shall demonstrate either by documentation or, if possible, by verification/testing that the system doesn’t unreasonably switch its control strategy.
REQ-00182 | A5.4.3.1 | ANNEX | 61 | Safety | The test shall demonstrate that the ALKS is able to maintain and restore the required safety distance to a vehicle in front and is able to avoid a collision with a lead vehicle which decelerates up to its maximum deceleration.
REQ-00183 | A5.4.3.2 | ANNEX | 61 | Functional | This test shall be executed at least: (a) Across the entire speed range of the ALKS (b) For a passenger car target as well as a PTW target as lead vehicle, provided standardized PTW targets suitable to safely perform the test are available (c) For constant and varying lead vehicle velocities (EG following a realistic speed profile from existing driving database) (d) For straight and curved sections of road (e) For different lateral positions of lead vehicle in the lane (f) With a deceleration of the lead vehicle of at least 6 m/s2 mean fully developed deceleration until standstill.
REQ-00184 | A5.4.4.3 | ANNEX | 61 | Safety | This test shall be executed taking into consideration at least the following conditions: (a) For different TTC, distance and relative velocity values of the cut-in manoeuvre, covering types of cut-in scenarios in which a collision can be avoided and those in which a collision cannot be avoided; (b) For cutting-in vehicles travelling at constant longitudinal speed, accelerating and decelerating; (c) For different lateral velocities, lateral accelerations of the cut-in vehicle; (d) For passenger car as well as PTW targets as the cutting-in vehicle, provided standardized PTW targets suitable to safely perform the test are available.
REQ-00185 | A5.4.6.1 | ANNEX | 62 | Functional | The test shall demonstrate that the ALKS is capable of detecting another road user within the forward detection area up to the declared forward detection range and a vehicle beside within the lateral detection area up to at least the full width of the adjacent lane.
REQ-00186 | A5.4.6.2 | ANNEX | 62 | Functional | The test for the forward detection range shall be executed at least: (a) When approaching a motorcycle target positioned at the outer edge of each adjacent lane; (b) When approaching a stationary pedestrian target positioned at the outer edge of each adjacent lane; (c) When approaching a stationary motorcycle target positioned within the ego lane; (d) When approaching a stationary pedestrian target positioned within the ego lane.
REQ-00187 | A5.4.6.3 | ANNEX | 62 | Functional | The test for the lateral detection range shall be executed at least: (a) With a motorcycle target approaching the ALKS vehicle from the left adjacent lane; (b) With a motorcycle target approaching the ALKS vehicle from the right adjacent lane.
REQ-00188 | A5.5.2 | ANNEX | 62 | Verification | Compliance with the following provisions shall be demonstrated by the manufacturer and assessed by the Technical Service at the time of type approval: Test/Check
REQ-00189 | A5.5.4 | ANNEX | 64 | General | Real-world test The Technical Service shall conduct, or shall witness, an assessment of the system, in a fault-free condition, in the presence of traffic (a ‘real-world’ test).
REQ-00190 | A5.5.4 | ANNEX | 64 | Functional | Together, the assessment of Annex 4 and the real-world test shall enable the Technical Service to identify areas of system performance that may require further assessment, either through testing or further review of Annex 4.
REQ-00191 | A5.5.4 | ANNEX | 64 | Safety | During the real-world assessment, the Technical Service shall assess at least: (a) Prevention of activation when the system is outside of its technical boundaries/requirements for ALKS (b) No violation of traffic rules (c) Response to a planned event (d) Response to an unplanned event (e) Detection of the presence of other road users within the frontal and lateral detection ranges (f) Vehicle behaviour in response to other road users (following distance, cut-in scenario, cut-out scenario etc).
REQ-00192 | A5.5.4 | ANNEX | 64 | DataRecording | The test drive shall be recorded and the test vehicle instrumented with nonperturbing equipment.

## All
Requirement ID | Clause | Section | Page | Requirement Type | Requirement Text
REQ-00001 | 5 | MAIN | 4 | Safety | When the ALKS is activated, it shall perform the driving task instead of the driver, IE manage all situations including failures, and shall not endanger the safety of the vehicle occupants or any other road users.
REQ-00002 | 5 | MAIN | 4 | Functional | The Regulation for instance requires that on-board displays used by the driver for other activities than driving when the ALKS is activated, shall be automatically suspended as soon as the system issues a transition demand.
REQ-00003 | 5.1 | MAIN | 8 | Verification | General Requirements The fulfilment of the provisions of this paragraph shall be demonstrated by the manufacturer to the technical service during the inspection of the safety approach as part of the assessment to Annex 4 (in particular for conditions not tested under Annex 5) and according to the relevant tests in Annex 5.
REQ-00004 | 5.1.1 | MAIN | 8 | Safety | The activated system shall perform the DDT shall manage all situations including failures, and shall be free of unreasonable risks for the vehicle occupants or any other road users.
REQ-00005 | 5.1.1 | MAIN | 8 | Safety | The activated system shall not cause any collisions that are reasonably foreseeable and preventable.
REQ-00006 | 5.1.1 | MAIN | 8 | Safety | When the vehicle is involved in a detectable collision, the vehicle shall be brought to a standstill.
REQ-00007 | 5.1.2 | MAIN | 8 | Functional | The activated system shall comply with traffic rules relating to the DDT in the country of operation.
REQ-00008 | 5.1.3 | MAIN | 8 | Functional | The activated system shall exercise control over systems required to support the driver in resuming manual control at any time (EG demist, windscreen wipers and lights).
REQ-00009 | 5.1.5 | MAIN | 8 | Safety | If the driver fails to resume control of the DDT during the transition phase, the system shall perform a minimum risk manoeuvre.
REQ-00010 | 5.1.6 | MAIN | 8 | Functional | The system shall perform self-checks to detect the occurrence of failures and to confirm system performance at all times (EG after vehicle start the system has at least once detected an object at the same or a higher distance than that declared as detection range according to paragraph 7.1.).
REQ-00011 | 5.1.9 | MAIN | 8 | Safety | When the system can no longer meet the requirements of this Regulation, it shall not be possible to activate the system.
REQ-00012 | 5.1.9 | MAIN | 8 | Documentation | The manufacturer shall declare and implement a process to manage the safety and continued compliance of the ALKS system over lifetime.
REQ-00013 | 5.2 | MAIN | 8 | Verification | Dynamic Driving Task The fulfilment of the provisions of this paragraph shall be demonstrated by the manufacturer to the technical service during the inspection of the safety approach as part of the assessment to Annex 4 (in particular for conditions not tested under Annex 5) and according to the relevant tests in Annex 5.
REQ-00014 | 5.2.1 | MAIN | 8 | Functional | The activated system shall keep the vehicle inside its lane of travel and ensure that the vehicle does not cross any lane marking (outer edge of the front tyre to outer edge of the lane marking).
REQ-00015 | 5.2.2 | MAIN | 9 | Functional | The activated system shall detect a vehicle driving beside as defined in paragraph 7.1.2.
REQ-00016 | 5.2.3 | MAIN | 9 | Functional | The activated system shall control the speed of the vehicle.
REQ-00017 | 5.2.3.2 | MAIN | 9 | Functional | The activated system shall adapt the vehicle speed to infrastructural and environmental conditions (EG narrow curve radii, inclement weather).
REQ-00018 | 5.2.3.3 | MAIN | 9 | Functional | The activated system shall detect the distance to the next vehicle in front as defined in paragraph 7.1.1.
REQ-00019 | 5.2.4 | MAIN | 9 | Safety | The activated system shall be able to bring the vehicle to a complete stop behind a stationary vehicle, a stationary road user or a blocked lane of travel to avoid a collision.
REQ-00020 | 5.2.4 | MAIN | 9 | Functional | This shall be ensured up to the maximum operational speed of the system.
REQ-00021 | 5.2.5 | MAIN | 9 | Safety | The activated system shall detect the risk of collision in particular with another road user ahead or beside the vehicle, due to a decelerating lead vehicle, a cutting in vehicle or a suddenly appearing obstacle and shall automatically perform appropriate manoeuvres to minimize risks to safety of the vehicle occupants and other road users.
REQ-00022 | 5.2.5 | MAIN | 10 | Safety | or its subparagraphs, this shall be ensured at least to the level at which a competent and careful human driver could minimize the risks.
REQ-00023 | 5.2.5 | MAIN | 10 | Verification | This shall be demonstrated in the assessment carried out under Annex 4 and by taking guidance from Appendix
REQ-00024 | 5.2.5.1 | MAIN | 10 | Safety | The activated system shall avoid a collision with a leading vehicle which decelerates up to its full braking performance provided that there was no undercut of the minimum following distance the ALKS vehicle would adjust to a leading vehicle at the present speed due to a cut in manoeuvre of this lead vehicle.
REQ-00025 | 5.2.5.2 | MAIN | 10 | Safety | The activated system shall avoid a collision with a cutting in vehicle, (a) Provided the cutting in vehicle maintains its longitudinal speed which is lower than the longitudinal speed of the ALKS vehicle and (b) Provided that the lateral movement of the cutting in vehicle has been visible for a time of at least 0.72 seconds before the reference point for TTCLaneIntrusion is reached, (c) When the distance between the vehicle’s front and the cutting in vehicle’s rear corresponds to a TTC calculated by the following equation: 𝑇𝑇𝐶𝐿𝑎𝑛𝑒𝐼𝑛𝑡𝑟𝑢𝑠𝑖𝑜𝑛 > 𝑣𝑟𝑒𝑙/(2∙6m/s²) + 0.35𝑠 Where: Vrel = relative velocity between both vehicles, positive for vehicle being faster than the cutting in vehicle TTCLaneIntrusion = The TTC value, when the outside of the tyre of the intruding vehicle’s front wheel closest to the lane markings crosses a line 0.3 m beyond the outside edge of the visible lane marking to which the intruding vehicle is being drifted.
REQ-00026 | 5.2.5.3 | MAIN | 10 | Safety | The activated system shall avoid a collision with an unobstructed crossing pedestrian in front of the vehicle.
REQ-00027 | 5.2.5.3 | MAIN | 10 | Safety | In a scenario with an unobstructed pedestrian crossing with a lateral speed component of not more than 5 km/h where the anticipated impact point is displaced by not more than 0.2 m compared to the vehicle longitudinal center plane, the activated ALKS shall avoid a collision up to the maximum operational speed of the system.
REQ-00028 | 5.2.5.4 | MAIN | 10 | Safety | However, the system shall not deactivate or unreasonably switch the control strategy in these other conditions.
REQ-00029 | 5.3 | MAIN | 10 | Safety | Emergency Manoeuvre (EM) The fulfilment of the provisions of this paragraph shall be demonstrated by the manufacturer to the technical service during the inspection of the safety approach as part of the assessment to Annex 4 and according to the relevant tests in Annex 5.
REQ-00030 | 5.3.2 | MAIN | 10 | Functional | This manoeuvre shall decelerate the vehicle up to its full braking performance if necessary and/or may perform an automatic evasive manoeuvre, when appropriate.
REQ-00031 | 5.3.2 | MAIN | 11 | Functional | If failures are affecting the braking or steering performance of the system, the manoeuvre shall be carried out with consideration for the remaining performance.
REQ-00032 | 5.3.3 | MAIN | 11 | Safety | An emergency manoeuvre shall not be terminated, unless the imminent collision risk disappeared, or the driver deactivated the system.
REQ-00033 | 5.3.3.2 | MAIN | 11 | Safety | If the emergency manoeuvre results in the vehicle being at standstill, the signal to activate the hazard warning lights shall be generated.
REQ-00034 | 5.3.3.2 | MAIN | 11 | Safety | If the vehicle automatically drives off again, the signal to deactivate the hazard warning lights shall be generated automatically.
REQ-00035 | 5.3.4 | MAIN | 11 | Safety | The vehicle shall implement a logic signal indicating emergency braking as specified in UN Regulation No.
REQ-00036 | 5.4 | MAIN | 11 | Verification | Transition demand and system operation during transition phase The fulfilment of the provisions of this paragraph shall be demonstrated by the manufacturer to the technical service during the inspection of the safety approach as part of the assessment to Annex 4 (in particular for conditions not tested under Annex 5) and according to the relevant tests in Annex 5.
REQ-00037 | 5.4.1 | MAIN | 11 | Functional | The activated system shall recognise all situations in which it needs to transition the control back to the driver.
REQ-00038 | 5.4.1 | MAIN | 11 | HMI | Types of situations in which the vehicle will generate a transition demand to the driver shall be declared by the vehicle manufacturer and included in the documentation package required in Annex 4.
REQ-00039 | 5.4.2 | MAIN | 11 | General | The initiation of the transition demand shall be such that sufficient time is provided for a safe transition to manual driving.
REQ-00040 | 5.4.2.1 | MAIN | 11 | Safety | In case of a planned event that would prevent the ALKS from continuing the operation, a transition demand shall be given early enough to ensure the minimal risk maneuver, in case the driver would not resume control, would bring the vehicle to standstill before the planned event occurs.
REQ-00041 | 5.4.2.2 | MAIN | 11 | Functional | In case of an unplanned event, a transition demand shall be given upon detection.
REQ-00042 | 5.4.2.3 | MAIN | 11 | Functional | 5.4.2.3 In case of any failure affecting the operation of the system, the system shall immediately initiate a transition demand upon detection.
REQ-00043 | 5.4.3 | MAIN | 11 | Safety | The system may reduce the speed of the vehicle to ensure its safe operation but shall not bring it to standstill unless required by the situation (EG due to vehicles or obstacles obstructing the path of the vehicle) or when caused by a haptic warning according to paragraph 6.4.1 started at speeds below 20 km/h.
REQ-00044 | 5.4.3.1 | MAIN | 11 | Safety | Once in standstill the vehicle may remain in this condition and shall generate the signal to activate the hazard warning lights within 5 s.
REQ-00045 | 5.4.4 | MAIN | 11 | Safety | A transition demand shall only be terminated once the system is deactivated or a minimum risk manoeuvre has started.
REQ-00046 | 5.4.4.1.1 | MAIN | 12 | Functional | In case of a severe ALKS or vehicle failure the ALKS may no longer be capable of fulfilling the requirements of this Regulation, but it shall aim at enabling a safe transition of control back to the driver.
REQ-00047 | 5.4.4.1.2 | MAIN | 12 | Documentation | The manufacturer shall declare the types of severe vehicle failures and severe ALKS failures that will lead the ALKS to initiate a MRM immediately.
REQ-00048 | 5.5 | MAIN | 12 | Safety | Minimum Risk Manoeuvre (MRM) The fulfilment of the provisions of this paragraph shall be demonstrated by the manufacturer to the technical service during the inspection of the safety approach as part of the assessment to Annex 4 (in particular for conditions not tested under Annex 5) and according to the relevant tests in Annex 5.
REQ-00049 | 5.5.1 | MAIN | 12 | Safety | Additionally, the signal to activate the hazard warning lights shall be generated with the start of the minimum risk manoeuvre.
REQ-00050 | 5.5.2 | MAIN | 12 | Safety | The minimum risk manoeuvre shall bring the vehicle to standstill unless the system is deactivated by the driver during the manoeuvre.
REQ-00051 | 5.5.4 | MAIN | 12 | Safety | A minimum risk manoeuvre shall only be terminated once the system is deactivated or the system has brought the vehicle to a standstill.
REQ-00052 | 5.5.5 | MAIN | 12 | Safety | The system shall be deactivated at the end of any minimum risk manoeuvre.
REQ-00053 | 5.5.5 | MAIN | 12 | Safety | The hazard warning lights shall remain activated unless deactivated manually and the vehicle shall not move away after standstill without manual input.
REQ-00054 | 6.1 | MAIN | 12 | HMI | Driver Availability Recognition System The fulfilment of the provisions of this paragraph shall be demonstrated by the manufacturer to the technical service during the inspection of the safety approach as part of the assessment to Annex 4 and according to the relevant tests in Annex 5.
REQ-00055 | 6.1.1 | MAIN | 12 | Functional | The driver availability recognition system shall detect if the driver is present in a driving position, if the safety belt of the driver is fastened and if the driver is available to take over the driving task.
REQ-00056 | 6.1.3 | MAIN | 13 | Functional | Driver availability The system shall detect if the driver is available and in an appropriate driving position to respond to a transition demand by monitoring the driver.
REQ-00057 | 6.1.3 | MAIN | 13 | Functional | The manufacturer shall demonstrate to the satisfaction of the technical service the vehicle’s capability to detect that the driver is available to take over the driving task.
REQ-00058 | 6.1.3.1 | MAIN | 13 | Functional | Criteria for deeming driver availability The driver shall be deemed to be unavailable unless at least two availability criteria (EG input to driver-exclusive vehicle control, eye blinking, eye closure, conscious head or body movement) have individually determined that the driver is available in the last 30 seconds.
REQ-00059 | 6.1.3.1 | MAIN | 13 | Functional | As soon as the driver is deemed to be unavailable, or fewer than two availability criteria can be monitored, the system shall immediately provide a distinctive warning until appropriate actions of the driver are detected or until a transition demand is initiated.
REQ-00060 | 6.1.3.1 | MAIN | 13 | Documentation | Justification for the number and combination of availability criteria, in particular with regard to the corresponding time interval, shall be provided by the manufacturer by documented evidence.
REQ-00061 | 6.1.3.1 | MAIN | 13 | Verification | This shall be demonstrated by the manufacturer and assessed by the technical service according to Annex 4.
REQ-00062 | 6.1.4 | MAIN | 13 | Functional | "Other activities than driving" through on-board displays available upon activation of the ALKS shall be automatically suspended (i) as soon as the system issues a Transition Demand or (ii) as soon as the system is deactivated, whichever comes first.
REQ-00063 | 6.2 | MAIN | 13 | HMI | Activation, Deactivation and Driver Input The fulfilment of the provisions of this paragraph shall be demonstrated by the manufacturer to the technical service during the inspection of the safety approach as part of the assessment to Annex 4 and according to the relevant tests in Annex 5.
REQ-00064 | 6.2.1 | MAIN | 13 | Functional | The vehicle shall be equipped with dedicated means for the driver to activate (active mode) and deactivate (off mode) the system.
REQ-00065 | 6.2.1 | MAIN | 13 | Functional | When the ALKS is activated, the means to deactivate ALKS shall be permanently visible to the driver.
REQ-00066 | 6.2.4 | MAIN | 14 | Functional | 6.2.4 It shall be possible to manually deactivate (off-mode) the system by an intentional action of the driver using the same means as to activate the system, as mentioned in paragraph 6.2.1.
REQ-00067 | 6.2.4 | MAIN | 14 | General | The means of deactivating shall provide protection against unintentional manual deactivation for example by requiring a single input exceeding a certain threshold of time or a double press, or two separate but simultaneous inputs.
REQ-00068 | 6.2.4 | MAIN | 14 | Functional | Additionally, it shall be ensured the driver is in lateral control of the vehicle at the time of the deactivation, by EG placing the deactivation means on the steering control or confirming the driver is holding the steering control.
REQ-00069 | 6.2.5 | MAIN | 14 | Safety | In addition to paragraph 6.2.4., the system shall not be deactivated by any driver input other than those described below in paragraphs 6.2.5.1.
REQ-00070 | 6.2.5.1 | MAIN | 14 | Functional | Deactivation by input to driving controls The system shall be deactivated when at least one of the following conditions is met: (a) The driver overrides the system by steering while holding the steering control and this override is not suppressed, as specified in paragraph 6.3.; or (b) The driver is holding the steering control and overrides the system by braking or accelerating, as specified in paragraph 6.3.1.
REQ-00071 | 6.2.5.2 | MAIN | 14 | Safety | Deactivation during an ongoing transition demand or an ongoing minimum risk manoeuvre In case a transition demand or a minimum risk manoeuvre is on-going, the system shall only be deactivated: (a) As defined in paragraph 6.2.5.1.
REQ-00072 | 6.2.5.4 | MAIN | 15 | Functional | These different strategies shall be declared by the manufacturer and their effectiveness shall be assessed by the Technical Service with regard to ensuring a safe transition of control from the system to the human driver according to Annex 4.
REQ-00073 | 6.2.6 | MAIN | 15 | Safety | On deactivation of the system, there shall not be an automatic transition to any function, which provides continuous longitudinal and/or lateral movement of the vehicle (EG ACSF of Category B1 function).
REQ-00074 | 6.2.6 | MAIN | 15 | Safety | Notwithstanding both paragraphs above, any other safety system delivering longitudinal or lateral support in imminent collision situations (EG Advanced Emergency Braking System (AEBS), Electronic Stability Control (ESC), Brake Assist System (BAS) or Emergency Steering Function (ESF)) shall not be deactivated in case of deactivation of ALKS.
REQ-00075 | 6.3.1 | MAIN | 15 | Safety | A driver input to the steering control shall override the lateral control function of the system when the input exceeds a reasonable threshold designed to prevent unintentional override.
REQ-00076 | 6.3.1 | MAIN | 15 | Verification | These thresholds and the rational for any variation shall be demonstrated to the Technical Service during the assessment according to Annex 4.
REQ-00077 | 6.3.1.1 | MAIN | 15 | Functional | Driver attentiveness The system shall detect if the driver is attentive.
REQ-00078 | 6.3.1.1 | MAIN | 15 | Documentation | The specification for confirming these or equally safe criteria must be declared by the manufacturer and supported by documented evidence.
REQ-00079 | 6.3.1.1 | MAIN | 15 | Verification | This shall be assessed by the technical service according to Annex 4.
REQ-00080 | 6.3.2 | MAIN | 15 | Functional | A driver input to the braking control resulting in a higher deceleration than that induced by the system or maintaining the vehicle in standstill by any braking system, shall override the longitudinal control function of the system.
REQ-00081 | 6.3.4 | MAIN | 16 | Safety | Any driver input to the accelerator or brake control shall immediately initiate a transition demand as specified in paragraph 5.4., when the input exceeds a reasonable threshold designed to prevent unintentional input.
REQ-00082 | 6.3.6 | MAIN | 16 | Functional | These different strategies shall be declared by the manufacturer and their effectiveness shall be assessed by the Technical Service with regard to ensuring a safe transition of control from the system to the human driver.
REQ-00083 | 6.3.7 | MAIN | 16 | Verification | The fulfilment of the provisions in paragraph 6.3 and its subparagraphs shall be demonstrated by the manufacturer to the technical service during the inspection of the safety approach as part of the assessment to Annex 4.
REQ-00084 | 6.4.2.1 | MAIN | 16 | HMI | System unavailability indication In case activation of the system following the deliberate action of the driver is denied by the system due to system unavailability, this shall be at least visually displayed to the driver.
REQ-00085 | 6.4.2.2 | MAIN | 16 | Functional | System status display when activated Upon activation the system status (active mode) shall be displayed by a dedicated optical signal to the driver.
REQ-00086 | 6.4.2.2 | MAIN | 16 | Functional | The optical signal shall contain an unambiguous indication including: (a) A steering control or a vehicle, with an additional "A" or "AUTO," or the standardized symbols in accordance with UN Regulation No.
REQ-00087 | 6.4.2.2 | MAIN | 17 | Functional | The optical signal shall indicate the active system state until the system is deactivated (off mode).
REQ-00088 | 6.4.2.3 | MAIN | 17 | Functional | System status display when deactivated Upon deactivation when the system status changes from active mode to off mode this shall be indicated to the driver by at least an optical warning signal.
REQ-00089 | 6.4.2.3 | MAIN | 17 | Functional | This optical signal shall be realized by non-displaying the optical signal used to indicate the active mode or non-displaying the instruction to take over manual control.
REQ-00090 | 6.4.2.3 | MAIN | 17 | Functional | Additionally, an acoustic warning signal shall be provided unless the system is deactivated following a transition demand which contained an acoustic signal.
REQ-00091 | 6.4.3 | MAIN | 17 | Safety | Transition Phase and Minimum Risk Manoeuvre During the transition phase and the Minimum Risk Manoeuvre, the system shall instruct the driver in an intuitive and unambiguous way to take over manual control of the vehicle.
REQ-00092 | 6.4.3 | MAIN | 17 | Functional | The instruction shall include a pictorial information showing hands and the steering control and may be accompanied by additional explanatory text or warning symbols, as shown in the example below.
REQ-00093 | 6.4.4 | MAIN | 17 | Verification | This shall be assessed by the Technical Service according to Annex 4.
REQ-00094 | 6.4.5 | MAIN | 17 | HMI | The prioritization of different acoustic and optical warnings during the ALKS operation shall be declared by the manufacturer to the Technical Service during Type Approval.
REQ-00095 | 7.1 | MAIN | 18 | Verification | Sensing requirements The fulfilment of the provisions of this paragraph shall be demonstrated by the manufacturer to the technical service during the inspection of the safety approach as part of the assessment to Annex 4 and according to the relevant tests in Annex 5.
REQ-00096 | 7.1 | MAIN | 18 | Functional | The ALKS vehicle shall be equipped with a sensing system such that, it can at least determine the driving environment (EG road geometry ahead, lane markings) and the traffic dynamics: (a) Across the full width of its own traffic lane, the full width of the traffic lanes immediately to its left and to its right, up to the limit of the forward detection range; (b) Along the full length of the vehicle and up to the limit of the lateral detection range.
REQ-00097 | 7.1.1 | MAIN | 18 | Functional | Forward detection range The manufacturer shall declare the forward detection range measured from the forward most point of the vehicle.
REQ-00098 | 7.1.1 | MAIN | 18 | Documentation | This declared value shall be at least
REQ-00099 | 46 | MAIN | 18 | Functional | The Technical Service shall verify that the distance at which the vehicle sensing system detects a road user during the relevant test in Annex 5 is equal or greater than the declared value.
REQ-00100 | 7.1.2 | MAIN | 18 | Functional | Lateral detection range The manufacturer shall declare the lateral detection range.
REQ-00101 | 7.1.2 | MAIN | 18 | Documentation | The declared range shall be sufficient to cover the full width of the lane immediately to the left and of the lane immediately to the right of the vehicle.
REQ-00102 | 7.1.2 | MAIN | 18 | Functional | The Technical Service shall verify that the vehicle sensing system detects vehicles during the relevant test in Annex 5.
REQ-00103 | 7.1.2 | MAIN | 18 | Documentation | This range shall be equal or greater than the declared range.
REQ-00104 | 7.1.3 | MAIN | 18 | Safety | The ALKS shall implement strategies to detect and compensate for environmental conditions that reduce the detection range, EG prevent enabling the system, disabling the system and transferring the control back to the driver, reducing the speed when visibility is too low.
REQ-00105 | 7.1.3 | MAIN | 18 | Verification | These strategies shall be described by the manufacturer and assessed according to Annex 4.
REQ-00106 | 7.1.4 | MAIN | 18 | Functional | The vehicle manufacturer shall provide evidence that the effects of wear and ageing do not reduce the performance of the sensing system below the minimum required value specified in paragraph 7.1.
REQ-00107 | 8.1 | MAIN | 19 | Verification | The fulfilment of the provisions of paragraph 8 shall be demonstrated by the manufacturer to the technical service during the inspection of the safety approach as part of the assessment to Annex 4.
REQ-00108 | 8.2.1 | MAIN | 19 | Functional | Each vehicle equipped with a DSSAD shall at least record an entry for each of the following occurrences upon activation of the system: (a) Activation of the system (b) Deactivation of the system, due to: (i) Use of dedicated means for the driver to deactivate the system; (ii) Override on steering control; (iii) Override by accelerator control while holding steering control; (iv) Override by braking control while holding steering control.
REQ-00109 | 8.3.1 | MAIN | 19 | DataRecording | For each event listed in paragraph 8.2., the DSSAD shall at least record the following data elements in a clearly identifiable way: (a) The occurrence flag, as listed in paragraph 8.2; (b) Reason for the occurrence, as appropriate, and listed in paragraph 8.2.; (c) Date (Resolution: yyyy/mm/dd); (d) Timestamp: (i) Resolution: hh/mm/ss timezone EG 12:59:59 UTC; (ii) Accuracy: +/- 1.0 s.
REQ-00110 | 8.3.3 | MAIN | 20 | DataRecording | If more than one element is recorded with the same timestamp, the information from the individual elements shall indicate the chronological order.
REQ-00111 | 8.4.2 | MAIN | 20 | Documentation | Documented evidence regarding the storage capacity shall be provided by the vehicle manufacturer.
REQ-00112 | 8.4.3 | MAIN | 20 | DataRecording | If the main on-board vehicle power supply is not available, it shall still be possible to retrieve all data recorded on the DSSAD, as required by national and regional law.
REQ-00113 | 8.4.4 | MAIN | 20 | DataRecording | Data stored in the DSSAD shall be easily readable in a standardized way via the use of an electronic communication interface, at least through the standard interface (OBD port).
REQ-00114 | 8.4.5 | MAIN | 20 | DataRecording | Instructions from the manufacturer shall be provided on how to access the data.
REQ-00115 | 8.5.1 | MAIN | 20 | Functional | It shall be ensured that there is adequate protection against manipulation (EG data erasure) of stored data such as anti-tampering design.
REQ-00116 | 15 | MAIN | 20 | General | 15X 15X not implemented, an alternative software identification system (IE software version) shall be implemented.
REQ-00117 | 9.3.2 | MAIN | 20 | General | If the manufacturer implements an R WIN the following shall apply:
REQ-00118 | 9.3.2.2 | MAIN | 21 | General | The vehicle manufacturer shall provide the following information in the communication form of this Regulation: (a) The R SWIN (b) How to read the R SWIN or software version(s) in case the R SWIN is not held on the vehicle
REQ-00119 | 9.3.2.3 | MAIN | 21 | Documentation | The information provided shall be declared by the vehicle manufacturer and may not be verified by an Approval Authority.
REQ-00120 | 10.1.2 | MAIN | 21 | DataRecording | Extension The modification shall be designated an "extension" if, in addition to the change of the particulars recorded in the information documents, (a) Further inspections or tests are required; or (b) Any information on the communication document (with the exception of its attachments) has changed; or (c) Approval to a later series of amendments is requested after its entry into force.
REQ-00121 | 11.1 | MAIN | 22 | Functional | Procedures concerning conformity of production shall comply with those set the following requirements:
REQ-00122 | A4.1 | ANNEX | 29 | Safety | This documentation shall demonstrate that automated lane keeping system meets the performance requirements specified in this UN Regulation, that it is designed and developed to operate in such a way that it is free of unreasonable safety risks to the driver, passengers and other road users.
REQ-00123 | A4.1 | ANNEX | 29 | Documentation | The type approval authority granting the approval shall verify through targeted spot checks and tests that the argumentation provided by the documentation is strong enough and that the design and processes described in documentation are actually implemented by the manufacturer.
REQ-00124 | A4.3.1 | ANNEX | 31 | Functional | Requirements The manufacturer shall provide a documentation package which gives access to the basic design of "The System" and the means by which it is linked to other vehicle systems or by which it directly controls output variables.
REQ-00125 | A4.3.1 | ANNEX | 31 | Functional | The function(s) of "The System", including the control strategies, and the safety concept, as laid down by the manufacturer, shall be explained.
REQ-00126 | A4.3.1 | ANNEX | 31 | Documentation | Documentation shall be brief, yet provide evidence that the design and development has had the benefit of expertise from all the system fields which are involved.
REQ-00127 | A4.3.1 | ANNEX | 31 | Safety | The Type-approval authority shall assess the documentation package to show that "The System": (a) Is designed and was developed to operate in such a way that it is free from unreasonable risks for the driver, passengers and other road users within the declared ODD and boundaries; (b) Respects, under the performance requirements specified elsewhere in this UN Regulation; (c) Was developed according to the development process/method declared by the manufacturer and that this includes at least the steps listed in paragraph 3.4.4.
REQ-00128 | A4.3.1.1 | ANNEX | 31 | Verification | (with the exception of that of paragraph 3.4.4.) which shall be supplied to the Type Approval Authority for the purpose of conducting the product assessment / process audit.
REQ-00129 | A4.3.1.1 | ANNEX | 31 | Functional | The Type Approval Authority shall ensure that this documentation package remains available for a period determined of at least 10 years counted from the time when production of the vehicle type is definitely discontinued.
REQ-00130 | A4.3.1.1 | ANNEX | 31 | Verification | which shall be retained by the manufacturer, but made open for inspection (EG on-site in the engineering facilities of the manufacturer) at the time of the product assessment / process audit.
REQ-00131 | A4.3.1.1 | ANNEX | 31 | Functional | The manufacturer shall ensure that this material and analysis data remains available for a period of 10 years counted from the time when production of the vehicle type is definitely discontinued.
REQ-00132 | A4.3.2 | ANNEX | 32 | Functional | Description of the functions of "The System" including control strategies A description shall be provided which gives a simple explanation of all the functions including control strategies of "The System" and the methods employed to perform the dynamic driving tasks within the ODD and the boundaries under which the automated lane keeping system is designed to operate, including a statement of the mechanism(s) by which control is exercised.
REQ-00133 | A4.3.2 | ANNEX | 32 | Documentation | Any enabled or disabled automated driving functions for which the hardware and software are present in the vehicle at the time of production, shall be declared and are subject to the requirements of this annex, prior to their use in the vehicle.
REQ-00134 | A4.3.2 | ANNEX | 32 | DataRecording | The manufacturer shall also document the data processing in case of continuous learning algorithms are implemented.
REQ-00135 | A4.3.2.1 | ANNEX | 32 | General | A list of all input and sensed variables shall be provided and the working range of these defined, along with a description of how each variable affects system behaviour.
REQ-00136 | A4.3.2.2 | ANNEX | 32 | Functional | A list of all output variables which are controlled by "The System" shall be provided and an explanation given, in each case, of whether the control is direct or via another vehicle system.
REQ-00137 | A4.3.2.2 | ANNEX | 32 | Functional | The range of control (paragraph 2.7.) exercised on each such variable shall be defined.
REQ-00138 | A4.3.2.3 | ANNEX | 32 | Functional | Limits defining the boundaries of functional operation including ODD-limits shall be stated where appropriate to automated lane keeping system performance.
REQ-00139 | A4.3.2.4 | ANNEX | 32 | HMI | Interaction concept with the driver when ODD limits are reached shall be explained including the list of types of situations in which the system will generate a transition demand to the driver.
REQ-00140 | A4.3.2.5 | ANNEX | 32 | Functional | Information shall be provided about the means to activate, override or deactivate the system including the strategy how the system is protected against unintentional deactivation.
REQ-00141 | A4.3.2.5 | ANNEX | 32 | Functional | This shall also include information about how the system detects that the driver is available to take over driving control along with specification and documented evidence of the used parameter to identify driver attentiveness as well as the influence on the steering thresholds.
REQ-00142 | A4.3.3.1 | ANNEX | 32 | Functional | A list shall be provided, collating all the units of "The System" and mentioning the other vehicle systems which are needed to achieve the control function in question.
REQ-00143 | A4.3.3.1 | ANNEX | 32 | General | An outline schematic showing these units in combination, shall be provided with both the equipment distribution and the interconnections made clear.
REQ-00144 | A4.3.3.1 | ANNEX | 32 | Functional | This outline shall include: (a) Perception and objects detection including mapping and positioning (b) Characterization of Decision-making (c) Remote supervision and remote monitoring by a remote supervision centre (if applicable).
REQ-00145 | A4.3.3.4 | ANNEX | 33 | Functional | Priorities of signals on multiplexed data paths shall be stated wherever priority may be an issue affecting performance or safety.
REQ-00146 | A4.3.3.5 | ANNEX | 33 | Documentation | Identification of units Each unit shall be clearly and unambiguously identifiable (EG by marking for hardware, and by marking or software output for software content) to provide corresponding hardware and documentation association.
REQ-00147 | A4.3.3.6 | ANNEX | 33 | General | Installation of sensing system components The manufacturer shall provide information regarding the installation options that will be employed for the individual components that comprise the sensing system.
REQ-00148 | A4.3.3.6 | ANNEX | 33 | Functional | The information shall also include installation specifications that are critical to the system’s performance, EG tolerances on installation angle.
REQ-00149 | A4.3.3.6 | ANNEX | 33 | General | Changes to the individual components of the sensing system, or the installation options, shall be notified to the Type Approval Authority and be subject to further assessment.
REQ-00150 | A4.3.4.1 | ANNEX | 33 | Safety | The manufacturer shall provide a statement which affirms that the "The System" is free from unreasonable risks for the driver, passengers and other road users.
REQ-00151 | A4.3.4.3 | ANNEX | 33 | Functional | The manufacturer shall provide the Type Approval Authority with an explanation of the design provisions built into "The System" so as to ensure functional and operational safety.
REQ-00152 | A4.3.4.3.1 | ANNEX | 34 | Safety | If the chosen provision selects a partial performance mode of operation under certain fault conditions (EG in case of severe failures), then these conditions shall be stated (EG type of severe failure) and the resulting limits of effectiveness defined (EG initiation of a minimum risk manoeuvre immediately) as well as the warning strategy to the driver.
REQ-00153 | A4.3.4.3.2 | ANNEX | 34 | Functional | If the chosen provision selects a second (back-up) means to realise the performance of the dynamic driving task, the principles of the change-over mechanism, the logic and level of redundancy and any built in back-up checking features shall be explained and the resulting limits of back-up effectiveness defined.
REQ-00154 | A4.3.4.3.3 | ANNEX | 34 | Functional | All the corresponding output control signals associated with this function shall be inhibited.
REQ-00155 | A4.3.4.4 | ANNEX | 34 | Functional | The Type Approval Authority shall perform an assessment of the application of the analytical approach(es): (a) Inspection of the safety approach at the concept (vehicle) level.
REQ-00156 | A4.3.4.4.1 | ANNEX | 35 | Sensing | This documentation shall itemize the parameters being monitored and shall set out, for each failure condition of the type defined in paragraph 3.4.4.
REQ-00157 | A4.3.4.4.2 | ANNEX | 35 | Safety | This documentation shall also describe the measures in place to ensure the "The System" is free from unreasonable risks for the driver, vehicle occupants, and other road users when the performance of "The System" is affected by environmental conditions EG climatic, temperature, dust ingress, water ingress, ice packing.
REQ-00158 | A4.3.5.2 | ANNEX | 36 | General | The design and development process shall be established including safety management system, requirements management, requirements’ implementation, testing, failure tracking, remedy and release
REQ-00159 | A4.3.5.4 | ANNEX | 36 | Safety | The manufacturer shall have processes to monitor safety-relevant incidents/ crashes/collisions caused by the engaged automated lane keeping system and a process to manage potential safety-relevant gaps post-registration (closed loop of field monitoring) and to update the vehicles.
REQ-00160 | A4.3.5.5 | ANNEX | 36 | Functional | The manufacturer shall demonstrate that periodic independent internal process audits are carried out to ensure that the processes established in accordance with paragraphs 3.5.1 to 3.5.4.
REQ-00161 | A4.3.5.6 | ANNEX | 36 | Functional | Manufacturers shall put in place suitable arrangements (EG contractual arrangements, clear interfaces, quality management system) with suppliers to ensure that the supplier safety management system comply with the requirements of paragraphs 3.5.1.
REQ-00162 | A4.4.1.1 | ANNEX | 36 | Verification | Verification of the function of "The System" The Type approval authority shall verify "The System" under non-failure conditions by testing on a track a number of selected functions from those described by the manufacturer in paragraph 3.2.
REQ-00163 | A4.4.1.1.1 | ANNEX | 36 | Functional | The verification results shall correspond with the description, including the control strategies, provided by the manufacturer in paragraph 3.2.
REQ-00164 | A4.4.1.1.1 | ANNEX | 36 | Functional | and shall comply with the requirements of this regulation.
REQ-00165 | A4.4.1.2 | ANNEX | 36 | Functional | The Type Approval Authority shall verify that these tests include aspects that may have an impact on vehicle controllability and user information (HMI aspects EG transition scenarios).
REQ-00166 | A4.4.1.2.1 | ANNEX | 37 | Functional | The Type Approval Authorities shall also check a number of scenarios that are critical for the Object and Event Detection and Response (OEDR) and characterization of the decision-making and HMI functions of the system (EG object difficult to detect, when the system reaches the ODD boundaries, traffic disturbance scenarios) as defined in the regulation.
REQ-00167 | A4.4.2 | ANNEX | 37 | Functional | Manufacturers shall demonstrate the scope of the simulation tool, its validity for the scenario concerned as well as the validation performed for the simulation tool chain (correlation of the outcome with physical tests).
REQ-00168 | A4.5 | ANNEX | 37 | Functional | Reporting Reporting of the assessment shall be performed in such a manner that allows traceability, EG versions of documents inspected are coded and listed in the records of the Technical Service.
REQ-00169 | A4.7 | ANNEX | 37 | Verification | Competence of the auditors/assessors The assessments under this Annex shall only be conducted by auditors/assessors with the technical and administrative knowledge necessary for such purposes.
REQ-00170 | A4.7 | ANNEX | 37 | Verification | They shall in particular be competent as auditor/assessor for ISO 26262-2018 (Functional Safety - Road Vehicles), and ISO/PAS 21448 (Safety of the Intended Functionality of road vehicles); and shall be able to make the necessary link with cybersecurity aspects in accordance with UN Regulation No 155 and ISO/SAE 21434).
REQ-00171 | A4.1 | ANNEX | 42 | Safety | Conditions under which ALKS shall avoid a collision are determined by a general simulation program with following attentive human driver performance model and1 related parameters in the traffic critical disturbance scenarios.
REQ-00172 | A4.3.3 | ANNEX | 42 | Safety | To determine conditions under which Automated Lane Keeping Systems (ALKS) shall avoid a collision, performance model factors for these three segments in the following table should be used as the performance model of ALKS considering attentive human drivers’ behavior with ADAS.
REQ-00173 | A5.1 | ANNEX | 59 | Functional | Until such time that specific test provisions have been agreed, the Technical Service shall ensure that the ALKS is subject to at least the tests outlined in Annex 5.
REQ-00174 | A5.1 | ANNEX | 59 | DataRecording | The specific test parameters for each test shall be selected by the Technical Service and shall be recorded in the test report in such a manner that allows traceability and repeatability of the test setup.
REQ-00175 | A5.3.1.1 | ANNEX | 59 | Functional | The tests shall be performed under conditions (EG environmental, road geometry) that allow the activation of the ALKS.
REQ-00176 | A5.3.1.2 | ANNEX | 59 | Functional | If system modifications are required in order to allow testing, EG road type assessment criteria or road type information (map data), it shall be ensured that these modifications don’t have an effect on the test results.
REQ-00177 | A5.3.1.4.1 | ANNEX | 60 | Functional | The target used for the vehicle detection tests shall be a regular high-volume series production vehicle of Category M or N or alternatively a "soft target" representative of a vehicle in terms of its identification characteristics applicable to the sensor system of the ALKS under test according to ISO
REQ-00178 | A5.3.1.4.3 | ANNEX | 60 | Functional | The target used for the pedestrian detection tests shall be an "articulated soft target" and be representative of the human attributes applicable to the sensor system of the AEBS under test according to ISO 19206-2:2018.
REQ-00179 | A5.3.1.4.4 | ANNEX | 60 | DataRecording | Details that enable the target(s) to be specifically identified and reproduced shall be recorded in the vehicle type approval documentation.
REQ-00180 | A5.3.2 | ANNEX | 60 | Documentation | Test parameter variation The manufacturer shall declare the system boundaries to the Technical Service.
REQ-00181 | A5.3.2 | ANNEX | 60 | Safety | If a collision cannot be avoided for some test parameters, the manufacturer shall demonstrate either by documentation or, if possible, by verification/testing that the system doesn’t unreasonably switch its control strategy.
REQ-00182 | A5.4.3.1 | ANNEX | 61 | Safety | The test shall demonstrate that the ALKS is able to maintain and restore the required safety distance to a vehicle in front and is able to avoid a collision with a lead vehicle which decelerates up to its maximum deceleration.
REQ-00183 | A5.4.3.2 | ANNEX | 61 | Functional | This test shall be executed at least: (a) Across the entire speed range of the ALKS (b) For a passenger car target as well as a PTW target as lead vehicle, provided standardized PTW targets suitable to safely perform the test are available (c) For constant and varying lead vehicle velocities (EG following a realistic speed profile from existing driving database) (d) For straight and curved sections of road (e) For different lateral positions of lead vehicle in the lane (f) With a deceleration of the lead vehicle of at least 6 m/s2 mean fully developed deceleration until standstill.
REQ-00184 | A5.4.4.3 | ANNEX | 61 | Safety | This test shall be executed taking into consideration at least the following conditions: (a) For different TTC, distance and relative velocity values of the cut-in manoeuvre, covering types of cut-in scenarios in which a collision can be avoided and those in which a collision cannot be avoided; (b) For cutting-in vehicles travelling at constant longitudinal speed, accelerating and decelerating; (c) For different lateral velocities, lateral accelerations of the cut-in vehicle; (d) For passenger car as well as PTW targets as the cutting-in vehicle, provided standardized PTW targets suitable to safely perform the test are available.
REQ-00185 | A5.4.6.1 | ANNEX | 62 | Functional | The test shall demonstrate that the ALKS is capable of detecting another road user within the forward detection area up to the declared forward detection range and a vehicle beside within the lateral detection area up to at least the full width of the adjacent lane.
REQ-00186 | A5.4.6.2 | ANNEX | 62 | Functional | The test for the forward detection range shall be executed at least: (a) When approaching a motorcycle target positioned at the outer edge of each adjacent lane; (b) When approaching a stationary pedestrian target positioned at the outer edge of each adjacent lane; (c) When approaching a stationary motorcycle target positioned within the ego lane; (d) When approaching a stationary pedestrian target positioned within the ego lane.
REQ-00187 | A5.4.6.3 | ANNEX | 62 | Functional | The test for the lateral detection range shall be executed at least: (a) With a motorcycle target approaching the ALKS vehicle from the left adjacent lane; (b) With a motorcycle target approaching the ALKS vehicle from the right adjacent lane.
REQ-00188 | A5.5.2 | ANNEX | 62 | Verification | Compliance with the following provisions shall be demonstrated by the manufacturer and assessed by the Technical Service at the time of type approval: Test/Check
REQ-00189 | A5.5.4 | ANNEX | 64 | General | Real-world test The Technical Service shall conduct, or shall witness, an assessment of the system, in a fault-free condition, in the presence of traffic (a ‘real-world’ test).
REQ-00190 | A5.5.4 | ANNEX | 64 | Functional | Together, the assessment of Annex 4 and the real-world test shall enable the Technical Service to identify areas of system performance that may require further assessment, either through testing or further review of Annex 4.
REQ-00191 | A5.5.4 | ANNEX | 64 | Safety | During the real-world assessment, the Technical Service shall assess at least: (a) Prevention of activation when the system is outside of its technical boundaries/requirements for ALKS (b) No violation of traffic rules (c) Response to a planned event (d) Response to an unplanned event (e) Detection of the presence of other road users within the frontal and lateral detection ranges (f) Vehicle behaviour in response to other road users (following distance, cut-in scenario, cut-out scenario etc).
REQ-00192 | A5.5.4 | ANNEX | 64 | DataRecording | The test drive shall be recorded and the test vehicle instrumented with nonperturbing equipment.